## Sheet1
Current source R	Test current	R	Shunt voltage	DiffAmp	PGA	ADC voltage	ADC bits	Counts out
50	50	1	0.05	10	1	0.5	17	32
Ohms	mA	mOhm	mV	Gain	Gain	mV	ENOB	counts

Ref voltage	ADC range	Max R					Resolution
2.5	2.048	4.096					15.625
V	V	Ohms					uV

vref	2.5	v
r1	1	kohm
r2	51
r3	1.2
g	43.5
I	109	ma